## Sheet1
Spreadsheet to Assist in Converting from Orifice/Slot Configuration to Multi-Orifice Configuration
Directions:
1. Copy hydraulic Rating table from MGSFlood project report to table at left below.
2. Adjust graph at right to include the elevation discharge from the pond bottom to the riser crest. | [11 empty] | Match multiple orifice with slot hydraulics.
3. Enter the bottom orifice elevation and diameter under Orifice 1 in the table.
4. By trial, enter orifice sizes and diameters so that the orifice elevation/discharge curve
matches the slot weir curve to the greatest extent possible.
5. Enter the resulting orifices in MGSFlood and route flows to ensure compliance.
Orifice 1 from MGSFlood, Orifice 2, 3, 4 determined by Trial and Error | [6 empty] | Orifice 1 from MGSFlood, Orifice 2, 3, 4 determined by Trial and Error
[7 empty] | Orifice 1 | Orifice 2 | Orifice 3 | Orifice 4
[6 empty] | Invert | 310 | 319.5 | 322 | 323
Slot Weir Rating Table from MGSFlood Report | [5 empty] | Diam | 0.71 | 0.8 | 1 | 1
Elev | Surf Area | Volume | Discharge | Infilt |  | Area | 0.0027494 | 0.0034907 | 0.0054542 | 0.0054542 | Total
(ft) | (acres) | (ac-ft) | (cfs) | (cfs) |  |  | Disch (cfs) | Disch (cfs) | Disch (cfs) | Disch (cfs) | Disch (cfs)
312 | 0.066 | 0 | 0.019 | 0 |  |  | 0.019346 |  |  |  | 0.019346
312.09 | 0.066 | 0.006 | 0.019 | 0 |  |  | 0.019777 |  |  |  | 0.019777
312.17 | 0.066 | 0.011 | 0.02 | 0 |  |  | 0.020152 |  |  |  | 0.020152
312.34 | 0.066 | 0.023 | 0.021 | 0 |  |  | 0.020926 |  |  |  | 0.020926
312.51 | 0.066 | 0.034 | 0.021 | 0 |  |  | 0.021673 |  |  |  | 0.021673
312.68 | 0.066 | 0.045 | 0.022 | 0 |  |  | 0.022395 |  |  |  | 0.022395
312.85 | 0.066 | 0.056 | 0.023 | 0 |  |  | 0.023094 |  |  |  | 0.023094
313.02 | 0.066 | 0.068 | 0.023 | 0 |  |  | 0.023773 |  |  |  | 0.023773
313.19 | 0.066 | 0.079 | 0.024 | 0 |  |  | 0.024433 |  |  |  | 0.024433
313.36 | 0.066 | 0.09 | 0.025 | 0 |  |  | 0.025075 |  |  |  | 0.025075
313.53 | 0.066 | 0.102 | 0.025 | 0 |  |  | 0.025702 |  |  |  | 0.025702
313.7 | 0.066 | 0.113 | 0.026 | 0 |  |  | 0.026314 |  |  |  | 0.026314
313.87 | 0.066 | 0.124 | 0.026 | 0 |  |  | 0.026911 |  |  |  | 0.026911
314.04 | 0.066 | 0.135 | 0.027 | 0 |  |  | 0.027496 |  |  |  | 0.027496
314.21 | 0.066 | 0.147 | 0.028 | 0 |  |  | 0.028069 |  |  |  | 0.028069
314.38 | 0.066 | 0.158 | 0.028 | 0 |  |  | 0.02863 |  |  |  | 0.02863
314.55 | 0.066 | 0.169 | 0.029 | 0 |  |  | 0.02918 |  |  |  | 0.02918
314.72 | 0.066 | 0.18 | 0.029 | 0 |  |  | 0.02972 |  |  |  | 0.02972
314.89 | 0.066 | 0.192 | 0.03 | 0 |  |  | 0.030251 |  |  |  | 0.030251
315.06 | 0.066 | 0.203 | 0.03 | 0 |  |  | 0.030772 |  |  |  | 0.030772
315.23 | 0.066 | 0.214 | 0.031 | 0 |  |  | 0.031285 |  |  |  | 0.031285
315.4 | 0.066 | 0.226 | 0.031 | 0 |  |  | 0.031789 |  |  |  | 0.031789
315.57 | 0.066 | 0.237 | 0.032 | 0 |  |  | 0.032285 |  |  |  | 0.032285
315.74 | 0.066 | 0.248 | 0.032 | 0 |  |  | 0.032774 |  |  |  | 0.032774
315.91 | 0.066 | 0.259 | 0.033 | 0 |  |  | 0.033256 |  |  |  | 0.033256
316.08 | 0.066 | 0.271 | 0.033 | 0 |  |  | 0.033731 |  |  |  | 0.033731
316.25 | 0.066 | 0.282 | 0.034 | 0 |  |  | 0.034199 |  |  |  | 0.034199
316.42 | 0.066 | 0.293 | 0.034 | 0 |  |  | 0.034661 |  |  |  | 0.034661
316.59 | 0.066 | 0.305 | 0.034 | 0 |  |  | 0.035117 |  |  |  | 0.035117
316.76 | 0.066 | 0.316 | 0.035 | 0 |  |  | 0.035567 |  |  |  | 0.035567
316.93 | 0.066 | 0.327 | 0.035 | 0 |  |  | 0.036012 |  |  |  | 0.036012
317.1 | 0.066 | 0.338 | 0.036 | 0 |  |  | 0.036451 |  |  |  | 0.036451
317.27 | 0.066 | 0.35 | 0.036 | 0 | 0 |  | 0.036885 |  |  |  | 0.036885
317.44 | 0.066 | 0.361 | 0.037 | 0 | 0.001 |  | 0.037313 |  |  |  | 0.037313
317.61 | 0.066 | 0.372 | 0.037 | 0 | 0.001 |  | 0.037737 |  |  |  | 0.037737
317.78 | 0.066 | 0.384 | 0.037 | 0 | 0.001 |  | 0.038156 |  |  |  | 0.038156
317.95 | 0.066 | 0.395 | 0.038 | 0 | 0.002 |  | 0.038571 |  |  |  | 0.038571
318.12 | 0.066 | 0.406 | 0.038 | 0 | 0.002 |  | 0.038981 |  |  |  | 0.038981
318.29 | 0.066 | 0.417 | 0.039 | 0 | 0.003 |  | 0.039387 |  |  |  | 0.039387
318.46 | 0.066 | 0.429 | 0.039 | 0 | 0.003 |  | 0.039789 |  |  |  | 0.039789
318.63 | 0.066 | 0.44 | 0.039 | 0 | 0.003 |  | 0.040187 |  |  |  | 0.040187
318.8 | 0.066 | 0.451 | 0.04 | 0 | 0.004 |  | 0.040581 |  |  |  | 0.040581
318.97 | 0.066 | 0.462 | 0.04 | 0 | 0.004 |  | 0.040971 |  |  |  | 0.040971
319.02 | 0.066 | 0.466 | 0.04 | 0 | 0.004 |  | 0.041085 |  |  |  | 0.041085
319.07 | 0.066 | 0.469 | 0.04 | 0 | 0.004 |  | 0.041199 |  |  |  | 0.041199
319.12 | 0.066 | 0.472 | 0.041 | 0 | 0.005 |  | 0.041312 |  |  |  | 0.041312
319.17 | 0.066 | 0.476 | 0.041 | 0 | 0.005 |  | 0.041425 |  |  |  | 0.041425
319.21 | 0.066 | 0.479 | 0.041 | 0 | 0.005 |  | 0.041515 |  |  |  | 0.041515
319.26 | 0.066 | 0.481 | 0.041 | 0 | 0.005 |  | 0.041628 |  |  |  | 0.041628
319.3 | 0.066 | 0.484 | 0.041 | 0 | 0.005 |  | 0.041718 |  |  |  | 0.041718
319.34 | 0.066 | 0.487 | 0.042 | 0 | 0.006 |  | 0.041807 |  |  |  | 0.041807
319.51 | 0.066 | 0.498 | 0.043 | 0 | 0.007 |  | 0.042186 | 0.0017368 |  |  | 0.043923
319.68 | 0.066 | 0.51 | 0.045 | 0 | 0.009 |  | 0.042561 | 0.0073685 |  |  | 0.04993
319.85 | 0.066 | 0.521 | 0.047 | 0 | 0.011 |  | 0.042934 | 0.010275 |  |  | 0.053208
320.02 | 0.066 | 0.532 | 0.05 | 0 | 0.014 |  | 0.043302 | 0.012524 |  |  | 0.055826
320.19 | 0.066 | 0.543 | 0.053 | 0 | 0.017 |  | 0.043668 | 0.014427 |  |  | 0.058095
320.36 | 0.066 | 0.555 | 0.056 | 0 | 0.02 |  | 0.044031 | 0.016106 |  |  | 0.060137
320.53 | 0.066 | 0.566 | 0.059 | 0 | 0.023 |  | 0.044391 | 0.017626 |  |  | 0.062017
320.7 | 0.066 | 0.577 | 0.062 | 0 | 0.026 |  | 0.044748 | 0.019025 |  |  | 0.063773
320.87 | 0.066 | 0.588 | 0.065 | 0 | 0.029 |  | 0.045102 | 0.020328 |  |  | 0.06543
321.04 | 0.066 | 0.6 | 0.069 | 0 | 0.033 |  | 0.045453 | 0.021553 |  |  | 0.067006
321.21 | 0.066 | 0.611 | 0.073 | 0 | 0.037 |  | 0.045802 | 0.022711 |  |  | 0.068513
321.38 | 0.066 | 0.622 | 0.077 | 0 | 0.041 |  | 0.046148 | 0.023813 |  |  | 0.069961
321.55 | 0.066 | 0.634 | 0.081 | 0 | 0.045 |  | 0.046491 | 0.024867 |  |  | 0.071358
321.72 | 0.066 | 0.645 | 0.085 | 0 | 0.049 |  | 0.046832 | 0.025877 |  |  | 0.072709
321.89 | 0.066 | 0.656 | 0.089 | 0 | 0.053 |  | 0.04717 | 0.02685 |  |  | 0.07402
322.06 | 0.066 | 0.667 | 0.093 | 0 | 0.057 |  | 0.047506 | 0.027788 | 0.0066472 |  | 0.081942
322.23 | 0.066 | 0.679 | 0.098 | 0 | 0.062 |  | 0.04784 | 0.028696 | 0.013014 |  | 0.089551
322.4 | 0.066 | 0.69 | 0.103 | 0 | 0.067 |  | 0.048171 | 0.029576 | 0.017163 |  | 0.09491
322.57 | 0.066 | 0.701 | 0.107 | 0 | 0.071 |  | 0.048501 | 0.030431 | 0.020488 |  | 0.099419
322.74 | 0.066 | 0.713 | 0.112 | 0 | 0.076 |  | 0.048827 | 0.031262 | 0.023344 |  | 0.10343
322.91 | 0.066 | 0.724 | 0.117 | 0 | 0.081 |  | 0.049152 | 0.032071 | 0.025887 |  | 0.10711
323.08 | 0.066 | 0.735 | 0.122 | 0 | 0.086 |  | 0.049475 | 0.032861 | 0.028202 | 0.0076755 | 0.11821
323.25 | 0.066 | 0.746 | 0.128 | 0 | 0.092 |  | 0.049795 | 0.033632 | 0.03034 | 0.013569 | 0.12734
323.42 | 0.066 | 0.758 | 0.133 | 0 | 0.097 |  | 0.050114 | 0.034386 | 0.032337 | 0.017587 | 0.13442
323.59 | 0.066 | 0.769 | 0.138 | 0 | 0.102 |  | 0.05043 | 0.035124 | 0.034218 | 0.020844 | 0.14062
323.76 | 0.066 | 0.78 | 0.144 | 0 | 0.108 |  | 0.050744 | 0.035847 | 0.036001 | 0.023657 | 0.14625
323.93 | 0.066 | 0.792 | 0.149 | 0 | 0.113 |  | 0.051057 | 0.036555 | 0.0377 | 0.02617 | 0.15148
324.1 | 0.066 | 0.803 | 0.155 | 0 | 0.119 |  | 0.051367 | 0.03725 | 0.039325 | 0.028462 | 0.1564
324.27 | 0.066 | 0.814 | 0.161 | 0 | 0.125 |  | 0.051676 | 0.037932 | 0.040886 | 0.030582 | 0.16108
324.44 | 0.066 | 0.825 | 0.166 | 0 | 0.13 |  | 0.051983 | 0.038602 | 0.042389 | 0.032564 | 0.16554
324.61 | 0.066 | 0.837 | 0.172 | 0 | 0.136 |  | 0.052288 | 0.03926 | 0.043841 | 0.034433 | 0.16982
324.78 | 0.066 | 0.848 | 0.178 | 0 | 0.142 |  | 0.052592 | 0.039908 | 0.045246 | 0.036205 | 0.17395
324.95 | 0.066 | 0.859 | 0.185 | 0 | 0.149 |  | 0.052893 | 0.040545 | 0.046609 | 0.037895 | 0.17794
325.12 | 0.066 | 0.87 | 0.191 | 0 | 0.155 |  | 0.053193 | 0.041173 | 0.047934 | 0.039512 | 0.18181
325.29 | 0.066 | 0.882 | 0.197 | 0 | 0.161 |  | 0.053491 | 0.041791 | 0.049222 | 0.041066 | 0.18557
325.34 | 0.066 | 0.885 | 0.199 | 0 | 0.163 |  | 0.053579 | 0.041971 | 0.049595 | 0.041512 | 0.18666
325.4 | 0.066 | 0.889 | 0.201 | 0 | 0.165 |  | 0.053683 | 0.042186 | 0.050038 | 0.04204 | 0.18795
325.45 | 0.066 | 0.892 | 0.203 | 0 | 0.167 |  | 0.05377 | 0.042364 | 0.050405 | 0.042476 | 0.18902
325.5 | 0.066 | 0.896 | 0.205 | 0 | 0.169 |  | 0.053857 | 0.042542 | 0.050769 | 0.042907 | 0.19008
325.54 | 0.066 | 0.898 | 0.346 | 0 | 0.31 |  | 0.053927 | 0.042684 | 0.051058 | 0.043249 | 0.19092
325.59 | 0.066 | 0.901 | 0.602 | 0 | 0.566 |  | 0.054013 | 0.04286 | 0.051417 | 0.043673 | 0.19196
325.63 | 0.066 | 0.904 | 0.931 | 0 | 0.895 |  | 0.054083 | 0.043 | 0.051703 | 0.044009 | 0.19279
325.67 | 0.066 | 0.907 | 1.317 | 0 | 1.281 |  | 0.054152 | 0.04314 | 0.051987 | 0.044342 | 0.19362
325.71 | 0.066 | 0.91 | 1.746 | 0 | 1.71 |  | 0.054221 | 0.04328 | 0.05227 | 0.044673 | 0.19444
325.76 | 0.066 | 0.913 | 2.208 | 0 | 2.172 |  | 0.054307 | 0.043454 | 0.052621 | 0.045083 | 0.19547
325.8 | 0.066 | 0.915 | 2.688 | 0 | 2.652 |  | 0.054376 | 0.043593 | 0.0529 | 0.045409 | 0.19628
325.84 | 0.066 | 0.918 | 3.175 | 0 | 3.139 |  | 0.054445 | 0.043731 | 0.053177 | 0.045732 | 0.19709
326.01 | 0.066 | 0.93 | 4.949 | 0 | 4.913 |  | 0.054736 | 0.044313 | 0.054342 | 0.047081 | 0.20047
326.18 | 0.066 | 0.941 | 6.039 | 0 | 6.003 |  | 0.055026 | 0.044888 | 0.055482 | 0.048392 | 0.20379