## 100yr
BED MATERIAL SIZING CALCULATIONS
Project: | XL #### Lake Creek Fish Passage
SR Route: | 9 |  |  |  | Mile Post: |  | 42.36
Stream Crossing: | Lake Creek
Designer: | H. Thurston |  |  |  | Date: |  | 2013-10-02
Checked By: | C. Kramer
References:
Bathurst, J.C. (1987) Critical Conditions for Movement in Steep Boulder-Bed Streams. Int. Assoc. of
Hydraulical Sciences Pub. Vol. 165.
Input Data From HEC-RAS
Cross Section Name/Station:
Flow Event: |  |  | 100 | yr
Energy Slope (S) - ft/ft: |  | S = | 0.025041 | ft/ft
100-yr Flow in Main Channel (Q): |  | Q = | 832 | cfs
Stream Width (W): |  | W = | 24 | ft
Specific Discharge (qc) - (cfs/ft): |  | qc = | 34.6667 | ft2/s
|  |  |  | D84 = | 0.87376 | ft
[5 empty] | 10.4851 | in
|  |  |  | D16 = | 0.10922 | ft
[5 empty] | 1.3106 | in
|  |  |  | D50 = | 0.3495 | ft
[5 empty] | 4.194 | in
|  |  |  | D100 = | 2.1844 | ft
[5 empty] | 26.2128 | in
Input Data From HEC-RAS
Cross Section Name/Station:
Flow Event: |  |  | 2 | yr
Energy Slope (S) - ft/ft: |  | S = | 0.0026 | ft/ft
2-yr Flow in Main Channel (Q): |  | Q = | 77 | cfs
Stream Width (W): |  | W = | 22 | ft
Specific Discharge (qc) - (cfs/ft): |  | qc = | 3.5 | ft2/s
|  |  |  | D84 = | 0.034889 | ft
[5 empty] | 0.41867 | in
|  |  |  | D16 = | 0.0043611 | ft
[5 empty] | 0.052333 | in
|  |  |  | D50 = | 0.013956 | ft
[5 empty] | 0.16747 | in
|  |  |  | D100 = | 0.087222 | ft
[5 empty] | 1.0467 | in
𝐷_84=3.54∗𝑆^0.747∗(1.25∗𝑞_𝑐 )^□(64&2/3)/𝑔^□(64&1/3)
𝑐𝑓𝑠=〖𝑓𝑡〗^3/𝑠
𝑞_𝑐=𝑄/𝑊
𝐷_16=𝐷_84/8
𝐷_84=3.54∗𝑆^0.747∗(1.25∗𝑞_𝑐 )^□(64&2/3)/𝑔^□(64&1/3)
𝐷_50=𝐷_84/2.5
𝐷_100=𝐷_84/0.4
𝑞_𝑐=𝑄/𝑊
𝐷_16=𝐷_84/8
𝐷_84=3.54∗𝑆^0.747∗(1.25∗𝑞_𝑐 )^□(64&2/3)/𝑔^□(64&1/3)
𝐷_50=𝐷_84/2.5
𝐷_100=𝐷_84/0.4