## Rough Chan Incipient Motion
BED MATERIAL SIZING CALCULATIONS
Project:
SR Route: |  |  |  |  | Mile Post:
Stream Crossing:
Location: |  |  |  |  | Flow Event:
Designer: |  |  |  |  | Date:
Checked By:
Step 1: Specify percentage of materials to create a propsoed gradation
Determining Aggregate Proportions
Per WSDOT Standard Specifications 9-03.11
Rock Size |  | Streambed | Streambed Cobbles | [5 empty] | Streambed Boulders | Dsize
[in] | [mm] | Sediment | 4" | 6" | 8" | 10" | 12" | 12"-18" | 18"-28"
36 | 914.4 | 100 | 100 | 100 | 100 | 100 | 100 | 100 | 100 | 100
32 | 812.8 | 100 | 100 | 100 | 100 | 100 | 100 | 100 | 100 | 100
28 | 711.2 | 100 | 100 | 100 | 100 | 100 | 100 | 100 | 100 | 100
23 | 584.2 | 100 | 100 | 100 | 100 | 100 | 100 | 100 | 50 | 100
18 | 457.2 | 100 | 100 | 100 | 100 | 100 | 100 | 100 |  | 100
15 | 381 | 100 | 100 | 100 | 100 | 100 | 100 | 50 |  | 87.5
12 | 304.8 | 100 | 100 | 100 | 100 | 100 | 100 |  |  | 75
10 | 254 | 100 | 100 | 100 | 100 | 100 | 80 |  |  | 68
8 | 203.2 | 100 | 100 | 100 | 100 | 80 | 80 |  |  | 63.9167
6 | 152.4 | 100 | 100 | 100 | 80 | 80 | 80 |  |  | 59.8333
5 | 127 | 100 | 100 | 80 | 74.1667 | 80 | 45 |  |  | 55.75
4 | 101.6 | 100 | 100 | 69.5 | 68.3333 | 45 | 45 |  |  | 53.75
3 | 76.2 | 100 | 80 | 59 | 45 | 37.5 | 45 |  |  | 49.75
2.5 | 63.5 | 100 | 78.3333 | 48.5 | 44 | 30 | 45 |  |  | 46.25
2 | 50.8 | 80 | 76.6667 | 45 | 43 | 22.5 | 45 |  |  | 36.75
1.5 | 38.1 | 72.5 | 35 | 45 | 42 | 15 | 45 |  |  | 31
1 | 25.4 | 65 | 20 | 45 | 41 | 7.5 | 45 |  |  | 25.25
0.75 | 19.05 | 50 | 5 | 5 | 5 | 5 | 5 |  |  | 17.25
No. 4 = | 4.75 | 35 | [7 empty] | 10.5
No. 40 = | 0.425 | 16 | [7 empty] | 4.8
No. 200 = | 0.075 | 7 | [7 empty] | 2.1
% per category |  | 30 | 10 | 0 | 0 | 0 | 35 | 25 |  | 100%
Step 2: Calculate critical shear for particle size. Determine particle stability/mobility by comparing critical shear to simulated channel shear values for specific flow events for each Dsize.
MODIFIED CRITICAL SHEAR STRESS APPROACH
(Source: USDA Forest Service. 2008. Stream Simulation: An Ecological Approach to Providing Passage
for Aquatic Organisms at Road-Stream Crossings, Appendix E.)
Limitations:
D84 must be between 0.40 in and 10 in
uniform bed material (Di < 20-30 times D50)
Slopes less than 5%
Sand/gravel streams with high relative submergence
γs | 165 | specific weight of sediment particle (lb/ft3)
γ | 62.4 | specific weight of water (1b/ft3)
τD50 | 0.054 | dimensionless Shields parameter for D50, use table E.1 of USFS manual or assume 0.045 for poorly sorted channel bed
Simulated Channel Shear for Proposed Conditions
Rock Size |  | Dsize | τci | 2-YR (109 cfs) | 10-YR (192 cfs) | 25-YR (235 cfs) | 50-YR (274 cfs) | 100-YR (306 cfs) | 500-YR (397 cfs)
[in] | [mm] |  |  | 1.2 | 1.67 | 1.86 | 2.04 | 2.2 | 2.78
36 | 914.4 | 100 | 2.9614 | No Motion | No Motion | No Motion | No Motion | No Motion | No Motion
32 | 812.8 | 100 | 2.8586 | No Motion | No Motion | No Motion | No Motion | No Motion | No Motion
28 | 711.2 | 100 | 2.7464 | No Motion | No Motion | No Motion | No Motion | No Motion | Motion
23 | 584.2 | 100 | 2.589 | No Motion | No Motion | No Motion | No Motion | No Motion | Motion
18 | 457.2 | 100 | 2.4054 | No Motion | No Motion | No Motion | No Motion | No Motion | Motion
15 | 381 | 87.5 | 2.2774 | No Motion | No Motion | No Motion | No Motion | No Motion | Motion
12 | 304.8 | 75 | 2.1299 | No Motion | No Motion | No Motion | No Motion | Motion | Motion
10 | 254 | 68 | 2.0166 | No Motion | No Motion | No Motion | Motion | Motion | Motion
8 | 203.2 | 63.9167 | 1.886 | No Motion | No Motion | No Motion | Motion | Motion | Motion
6 | 152.4 | 59.8333 | 1.73 | No Motion | No Motion | Motion | Motion | Motion | Motion
5 | 127 | 55.75 | 1.638 | No Motion | Motion | Motion | Motion | Motion | Motion
4 | 101.6 | 53.75 | 1.5319 | No Motion | Motion | Motion | Motion | Motion | Motion
3 | 76.2 | 49.75 | 1.4052 | No Motion | Motion | Motion | Motion | Motion | Motion
2.5 | 63.5 | 46.25 | 1.3304 | No Motion | Motion | Motion | Motion | Motion | Motion
2 | 50.8 | 36.75 | 1.2443 | No Motion | Motion | Motion | Motion | Motion | Motion
1.5 | 38.1 | 31 | 1.1414 | Motion | Motion | Motion | Motion | Motion | Motion
1 | 25.4 | 25.25 | 1.0107 | Motion | Motion | Motion | Motion | Motion | Motion
0.75 | 19.05 | 17.25 | 0.92711 | Motion | Motion | Motion | Motion | Motion | Motion
No. 4 = | 4.75 | 10.5 | 0
No. 40 = | 0.425 | 4.8 | 0
No. 200 = | 0.075 | 2.1 | 0

## Average
Summary - Stream Simulation Bed Material Design
Project:
By: | [11 empty] | Streambed Mobility/Stability Analysis
Modified Shields Approach
Design Gradation: | [5 empty] | Design Gradation: | [5 empty] | References:
Location: | Upstream Riffle |  |  |  |  | Location: | Upstream Gravel Bar |  |  |  |  | Stream Simulation: An Ecological Approach to Providing Passage for Aquatic Organizms at Road-Stream Crossings
| D100 | D84 | D50 | D16 |  |  | D100 | D84 | D50 | D16 |  | Appendix E--Methods for Streambed Mobility/Stability Analysis
ft | 0 | 0 | 0 | 0 |  | ft | 0 | 0 | 0 | 0
in | [5 empty] | in | [5 empty] | Limitations:
mm | 0 | 0 | 0 | 0 |  | mm | 0 | 0 | 0 | 0 |  | D84 must be between 0.40 in and 10 in
uniform bed material (Di < 20-30 times D50)
Design Gradation: | [5 empty] | Design Gradation: | [5 empty] | Slopes less than 5%
Location: | Downstream Riffle |  |  |  |  | Location: | Downstream Gravel Bar |  |  |  |  | Sand/gravel streams with high relative submergence
| D100 | D84 | D50 | D16 |  |  | D100 | D84 | D50 | D16
ft | 0.59 | 0.29 | 0.16 | 0.08 |  | ft | 0 | 0 | 0 | 0 |  | γs | 165 | specific weight of sediment particle (lb/ft3)
in | [5 empty] | in | [5 empty] | γ | 62.4 | specific weight of water (1b/ft3)
mm | 0 | 0 | 0 | 0 |  | mm | 0 | 0 | 0 | 0 |  | τD50 | 0.054 | dimensionless Shields parameter for D50, use table E.1 of USFS manual or assume 0.045 for poorly sorted channel bed
Determining Aggregate Proportions
| Per WSDOT Standard Specifications 9-03.11 | [10 empty] | Flow | 2-YR (109 cfs) | 2-YR (109 cfs) | 10-YR (192 cfs) | 25-YR (235 cfs) | 50-YR (274 cfs) | 100-YR (306 cfs) | 500-YR (397 cfs)
Rock Size |  | Streambed | Streambed Cobbles | [5 empty] | Streambed Boulders |  | Dsize | Average Modeled Shear Stress (lb/ft2) | 1.2 | 1.6 | 1.67 | 1.86 | 2.04 | 2.2 | 2.78
[in] | [mm] | Sediment | 4" | 6" | 8" | 10" | 12" | 12"-18" | 18"-28" | 28"-36" |  | τci |  | Structure
36 | 914.4 | 100 | 100 | 100 | 100 | 100 | 100 | 100 | 100 | 100 | 100 | 2.9614 | No Motion | No Motion | No Motion | No Motion | No Motion | No Motion | No Motion
32 | 812.8 | 100 | 100 | 100 | 100 | 100 | 100 | 100 | 100 | 50 | 100 | 2.8586 | No Motion | No Motion | No Motion | No Motion | No Motion | No Motion | No Motion
28 | 711.2 | 100 | 100 | 100 | 100 | 100 | 100 | 100 | 100 |  | 100 | 2.7464 | No Motion | No Motion | No Motion | No Motion | No Motion | No Motion | Motion
23 | 584.2 | 100 | 100 | 100 | 100 | 100 | 100 | 100 | 50 |  | 100 | 2.589 | No Motion | No Motion | No Motion | No Motion | No Motion | No Motion | Motion
18 | 457.2 | 100 | 100 | 100 | 100 | 100 | 100 | 100 |  |  | 100 | 2.4054 | No Motion | No Motion | No Motion | No Motion | No Motion | No Motion | Motion
15 | 381 | 100 | 100 | 100 | 100 | 100 | 100 | 50 |  |  | 87.5 | 2.2774 | No Motion | No Motion | No Motion | No Motion | No Motion | No Motion | Motion
12 | 304.8 | 100 | 100 | 100 | 100 | 100 | 100 |  |  |  | 75 | 2.1299 | No Motion | No Motion | No Motion | No Motion | No Motion | Motion | Motion
10 | 254 | 100 | 100 | 100 | 100 | 100 | 80 |  |  |  | 68 | 2.0166 | No Motion | No Motion | No Motion | No Motion | Motion | Motion | Motion
8 | 203.2 | 100 | 100 | 100 | 100 | 80 | 68.3333 |  |  |  | 63.9167 | 1.886 | No Motion | No Motion | No Motion | No Motion | Motion | Motion | Motion
6 | 152.4 | 100 | 100 | 100 | 80 | 68.3333 | 56.6667 |  |  |  | 59.8333 | 1.73 | No Motion | No Motion | No Motion | Motion | Motion | Motion | Motion
5 | 127 | 100 | 100 | 80 | 68.3333 | 56.6667 | 45 |  |  |  | 55.75 | 1.638 | No Motion | No Motion | Motion | Motion | Motion | Motion | Motion
4 | 101.6 | 100 | 100 | 71.25 | 56.6667 | 45 | 39.2857 |  |  |  | 53.75 | 1.5319 | No Motion | Motion | Motion | Motion | Motion | Motion | Motion
3 | 76.2 | 100 | 80 | 62.5 | 45 | 38.3333 | 33.5714 |  |  |  | 49.75 | 1.4052 | No Motion | Motion | Motion | Motion | Motion | Motion | Motion
2.5 | 63.5 | 100 | 65 | 53.75 | 37 | 31.6667 | 27.8571 |  |  |  | 46.25 | 1.3304 | No Motion | Motion | Motion | Motion | Motion | Motion | Motion
2 | 50.8 | 80 | 50 | 45 | 29 | 25 | 22.1429 |  |  |  | 36.75 | 1.2443 | No Motion | Motion | Motion | Motion | Motion | Motion | Motion
1.5 | 38.1 | 72.5 | 35 | 31.6667 | 21 | 18.3333 | 16.4286 |  |  |  | 31 | 1.1414 | Motion | Motion | Motion | Motion | Motion | Motion | Motion
1 | 25.4 | 65 | 20 | 18.3333 | 13 | 11.6667 | 10.7143 |  |  |  | 25.25 | 1.0107 | Motion | Motion | Motion | Motion | Motion | Motion | Motion
0.75 | 19.05 | 50 | 5 | 5 | 5 | 5 | 5 |  |  |  | 17.25 | 0.92711 | Motion | Motion | Motion | Motion | Motion | Motion | Motion
No. 4 = | 4.75 | 35 | [8 empty] | 10.5
No. 40 = | 0.425 | 16 | [8 empty] | 4.8
No. 200 = | 0.075 | 7 | [8 empty] | 2.1 |  | D16 | 16.4019 | 0.64574
% per category |  | 30 | 10 | 0 | 0 | 0 | 35 | 25 |  |  | 100% |  | D50 | 3.0625 | inches
[14 empty] | 0.25521 | ft
% Cobble & Sediment |  | 40 | 13.3333 | 0 | 0 | 0 | 46.6667 | 33.3333 | 0 | 0 | 75% |  | D84 | 14.16
Fuller-Thompson Gradation
[14 empty] | Dmax = | 18
D[in]
[14 empty] | 12 | 83.3219
[14 empty] | 10 | 76.7587
[14 empty] | 8 | 69.4253
[14 empty] | 6 | 60.9952
[14 empty] | 5 | 56.1906
[14 empty] | 4 | 50.8223
[14 empty] | 3 | 44.6511
[14 empty] | 2.5 | 41.1339
[14 empty] | 2 | 37.2041
[14 empty] | 1.5 | 32.6865
[14 empty] | 1 | 27.235
[14 empty] | 0.75 | 23.9279
[14 empty] | No. 4 = | 12.8075
[14 empty] | No. 40 = | 4.3224
[14 empty] | No. 200 = | 1.9803
VQ100=9.57 (D84)0.487
Note on N22: David Minner: Values in this row are channel shear values output from the HEC-RAS Model for proposed conditions.
Note on P22: David Minner: This scenario reflects the 2-year event with a blocked obstruction modeled in a typical cross section to represent the installation of LWM or boulder clusters. Shear is increasesed from 1.2 to 1.6 and as a result more mobility is predicted.
Note on P44: David Minner: Formula to interpolate the D50 value. Forumla needs updated each time the proposed gradation is altered.
Note on P45: David Minner: Formula to interpolate the D50 value. Forumla needs updated each time the proposed gradation is altered.
Note on M47: David Minner: Does not add to 100% when using streambed boulders in the proposed gradation
Note on P47: David Minner: Formula to interpolate the D50 value. Forumla needs updated each time the proposed gradation is altered.
Note on Q53: David Minner: Update this dimension based on the D100 from the proposed gradation.

## USFS Reference
http://www.fs.fed.us/eng/pubs/pdf/StreamSimulation/lo_res/AppendixE.pdf
Modified Shear Stress Equation: